## Worksheet
E-Adaptor Socket with brass-male thread W/P-TW injection moulded Electro-fusion PE 100-RC black
Code: 185
For AGRU E-fittings we recommend AGRU E-welding machines with an SCP system.
Dimension | Code | Detail | da(OD) mm | L mm | Tol+ | Tol- | L1 mm | Tol+ | Tol- | d mm | Tol+ | Tol- | d1 mm | Tol+ | Tol- | d2 mm | SW mm | t mm | Tol+ | Tol- | G inch | K mm | E mm | Weight
20 X 1/2 | 70.185.2020.11 | 20X1/2" SDR 11 PN16 | 20 | 120 | 3.75 | 3.75 | 45 | 1.5 | 1.5 | 30 | 0.75 | 0.75 | 34 | 1.5 | 1.5 | 12 | 32 | 37 |  | 0.9 | 0,5 | 18,63 | 20,96 | 0.136
25 X 3/4 | 70.185.2525.11 | 25X3/4" SDR 11 PN16 | 25 | 127 | 3.75 | 3.75 | 46 | 1.5 | 1.5 | 35 | 0.75 | 0.75 | 37 | 1.5 | 1.5 | 16 | 36 | 40 |  | 0.9 | 0,75 | 24,12 | 26,44 | 0.175
32 X 1/2 | 70.185.2032.11 | 32X1/2" SDR 11 PN16 | 32 | 132 | 3 | 3 | 43 | 2 | 2 | 42 | 1 | 1 | 43 | 1.5 | 1.5 | 12 | 41 | 44 | 1.5 | 1.5 | 0,5 | 18,63 | 20,96 | 0.255
32 X 3/4 | 70.185.2532.11 | 32X3/4" SDR 11 PN16 | 32 | 133 | 3 | 3 | 44 | 2 | 2 | 42 | 1 | 1 | 43 | 1.5 | 1.5 | 16 | 41 | 44 | 1.5 | 1.5 | 0,75 | 24,12 | 26,44 | 0.243
32 X 1 | 70.185.3232.11 | 32X1" SDR 11 PN16 | 32 | 138 | 3.75 | 3.75 | 49 | 1.5 | 1.5 | 42 | 0.75 | 0.75 | 40 | 1.5 | 1.5 | 21 | 41 | 44 |  | 0.9 | 1 | 30,29 | 33,25 | 0.238
32 X 1 1/4 | 70.185.4032.11 | 32X1 1/4" SDR 11 PN16 | 32 | 138 | 3 | 3 | 49 | 2 | 2 | 42 | 1 | 1 | 43 | 1.5 | 1.5 | 21 | 46 | 44 | 1.5 | 1.5 | 1,25 | 38,95 | 41,91 | 0.37
32 X 1 1/2 | 70.185.5032.11 | 32X1 1/2" SDR 11 PN16 | 32 | 140 | 3 | 3 | 51 | 2 | 2 | 42 | 1 | 1 | 43 | 1.5 | 1.5 | 21 | 55 | 44 | 1.5 | 1.5 | 1,5 | 44,85 | 47,8 | 0.545
40 X 1 | 70.185.3240.11 | 40X1" SDR 17-11 PN16 | 40 | 147 | 3 | 3 | 48 | 2 | 2 | 53 | 1 | 1 | 47 | 1.5 | 1.5 | 21 | 50 | 49 | 1.5 | 1.5 | 1 | 30,29 | 33,25 | 0.387
40 X 1 1/4 | 70.185.4040.11 | 40X1 1/4" SDR 17-11 PN16 | 40 | 151 | 3.75 | 3.75 | 52 | 1.5 | 1.5 | 53 | 0.75 | 0.75 | 44 | 1.5 | 1.5 | 27,5 | 50 | 49 |  | 0.9 | 1,25 | 38,95 | 41,91 | 0.37
40 X 1 1/2 | 70.185.5040.11 | 40X1 1/2" SDR 17-11 PN16 | 40 | 151 | 3 | 3 | 52 | 2 | 2 | 53 | 1 | 1 | 47 | 1.5 | 1.5 | 28 | 55 | 49 | 1.5 | 1.5 | 1,5 | 44,85 | 47,8 | 0.5
40 X 2 | 70.185.6340.11 | 40X2" SDR 17-11 PN16 | 40 | 155 | 3 | 3 | 56 | 2 | 2 | 53 | 1 | 1 | 47 | 1.5 | 1.5 | 28 | 65 | 49 | 1.5 | 1.5 | 2 | 56,66 | 59,61 | 0.851
50 X 1 | 70.185.3250.11 | 50X1" SDR 17-11 PN16 | 50 | 159 | 3 | 3 | 48 | 2 | 2 | 67 | 1 | 1 | 53 | 1.5 | 1.5 | 21 | 60 | 55 | 1.5 | 1.5 | 1 | 30,29 | 33,25 | 0.599
50 X 1 1/4 | 70.185.4050.11 | 50X1 1/4" SDR 17-11 PN16 | 50 | 162 | 3 | 3 | 51 | 2 | 2 | 67 | 1 | 1 | 53 | 1.5 | 1.5 | 28 | 60 | 55 | 1.5 | 1.5 | 1,25 | 38,95 | 41,91 | 0.57
50 X 1 1/2 | 70.185.5050.11 | 50X1 1/2" SDR 17-11 PN16 | 50 | 166 | 3.75 | 3.75 | 55 | 1.5 | 1.5 | 67 | 0.75 | 0.75 | 49 | 1.5 | 1.5 | 33,5 | 60 | 55 |  | 0.9 | 1,5 | 44,85 | 47,80 | 0.529
50 X 2 | 70.185.6350.11 | 50X2" SDR 17-11 PN16 | 50 | 168 | 3 | 3 | 57 | 2 | 2 | 67 | 1 | 1 | 53 | 1.5 | 1.5 | 34 | 65 | 55 | 1.5 | 1.5 | 2 | 56,66 | 59,61 | 0.827
63 X 1 1/4 | 70.185.4063.11 | 63X1 1/4" SDR 17-11 PN16 | 63 | 179 | 3 | 3 | 52 | 2 | 2 | 83 | 1 | 1 | 60 | 1.5 | 1.5 | 28 | 70 | 63 | 1.5 | 1.5 | 1,25 | 38,95 | 41,91 | 0.9
63 X 1 1/2 | 70.185.5063.11 | 63X1 1/2" SDR 17-11 PN16 | 63 | 183 | 3 | 3 | 56 | 2 | 2 | 83 | 1 | 1 | 60 | 1.5 | 1.5 | 34 | 70 | 63 | 1.5 | 1.5 | 1,5 | 44,85 | 47,8 | 0.83
63 X 2 | 70.185.6363.11 | 63X2" SDR 17-11 PN16 | 63 | 189 | 3.75 | 3.75 | 62 | 1.5 | 1.5 | 83 | 0.75 | 0.75 | 56 | 1.5 | 1.5 | 42 | 70 | 63 |  | 0.9 | 2 | 56,66 | 59,61 | 0.825
01/07/2026 19:14