## Worksheet
Backing Ring DIN steel insert/for stub flange injection moulded+drilled PN16 Flange connection PP-FRP black
Code: 14.014.1
The torques nm[NM] specified in the technical catalogue are to be used as maximum values.
Dimension | Code | Detail | da(OD) mm | d mm | Tol+ | Tol- | d2 mm | Tol+ | Tol- | d3 mm | Tol+ | Tol- | b mm | Tol+ | Tol- | k mm | Tol+ | Tol- | p bar | DN mm | K mm | nm [NM] | numb pc | Weight
200 | 14.014.1200.11 | 200 - MOP 16 bar | 200 | 340 | 1.5 | 1.5 | 22 | 0.75 | 0.75 | 235 | 2.25 |  | 24 | 1.5 | 1.5 | 295 | 0.75 | 0.75 | 16 | 200 | M20 | 120 | 12 | 3.23
225 | 14.014.1225.11 | 225 - MOP 16 bar | 225 | 340 | 1.5 | 1.5 | 22 | 0.75 | 0.75 | 238 | 2.25 |  | 24 | 1.5 | 1.5 | 295 | 0.75 | 0.75 | 16 | 200 | M20 | 120 | 12 | 3.22
250 | 14.014.1250.11 | 250 - MOP 16 bar | 250 | 418 | 1.5 | 1.5 | 26 | 0.75 | 0.75 | 288 | 2.25 |  | 30 | 1.5 | 1.5 | 355 | 0.75 | 0.75 | 16 | 250 | M24 | 130 | 12 | 6.7
280 | 14.014.1280.11 | 280 - MOP 16 bar | 280 | 418 | 1.5 | 1.5 | 26 | 0.75 | 0.75 | 294 | 2.25 |  | 30 | 1.5 | 1.5 | 355 | 0.75 | 0.75 | 16 | 250 | M24 | 130 | 12 | 6.835
315 | 14.014.1315.11 | 315 - MOP 16 bar | 315 | 478 | 1.5 | 1.5 | 26 | 0.75 | 0.75 | 338 | 2.25 |  | 30 | 1.5 | 1.5 | 410 | 0.75 | 0.75 | 16 | 300 | M24 | 130 | 12 | 8.3
355 | 14.014.1355.11 | 355 - MOP 16 bar | 355 | 530 | 1.5 | 1.5 | 26 | 0.75 | 0.75 | 376 | 2.25 |  | 42 | 1.5 | 1.5 | 470 | 0.75 | 0.75 | 16 | 350 | M24 | 160 | 16 | 16.7
400 | 14.014.1400.11 | 400 - MOP 16 bar | 400 | 599 | 1.5 | 1.5 | 30 | 0.75 | 0.75 | 430 | 2.25 |  | 41 | 1.5 | 1.5 | 525 | 0.75 | 0.75 | 16 | 400 | M27 | 170 | 16 | 17
03/07/2026 01:21